## PINs
Pin Map | ESP32-S3
XIAO Pin | Function | Chip Pin | Alternate Functions | Description
5V | VBUS |  |  | Power Input/Output
GND
3V3 | 3V3_OUT |  |  | Power Output
D0 | Analog | GPIO1 | TOUCH1 | GPIO, ADC
D1 | Analog | GPIO2 | TOUCH2 | GPIO, ADC
D2 | Analog | GPIO3 | TOUCH3 | GPIO, ADC
D3 | Analog | GPIO4 | TOUCH4 | GPIO, ADC
D4 | Analog,SDA | GPIO5 | TOUCH5 | GPIO, I2C Data, ADC
D5 | Analog,SCL | GPIO6 | TOUCH6 | GPIO, I2C Clock, ADC
D6 | TX | GPIO43 |  | GPIO, UART Transmit
D7 | RX | GPIO44 |  | GPIO, UART Receive
D8 | Analog,SCK | GPIO7 | TOUCH7 | GPIO, SPI Clock, ADC
D9 | Analog,MISO | GPIO8 | TOUCH8 | GPIO, SPI Data, ADC
D10 | Analog,MOSI | GPIO9 | TOUCH9 | GPIO, SPI Data, ADC
D11 | Analog | GPIO42 | TOUCH12 | GPIO, ADC
D12 | Analog | GPIO41 | TOUCH13 | GPIO, ADC
MTDO |  | GPIO40 |  | JTAG
MTDI |  | GPIO41 |  | JTAG, ADC
MTCK |  | GPIO39 |  | JTAG, ADC
MTMS |  | GPIO42 |  | JTAG, ADC
Reset |  | CHIP_PU
Boot |  | GPIO0 |  | Enter Boot Mode
U.FL-R-SMT1 |  | LNA_IN |  | UFL antenna
CHARGE_LED |  |  |  | CHG-LED
USER_LED |  | GPIO21 |  | User Light
Digital microphone_CLK |  | GPIO42 |  | PDM clock pin for MIC
Digital microphone_DATA |  | GPIO41 |  | PDM data pin for MIC
Onboard SD Card__CS |  | GPIO3 |  | SD card chip select pin
Onboard SD Card_SCK |  | GPIO7 |  | SD card clock pin
Onboard SD Card_MISO |  | GPIO8 |  | SD card data input pin
Onboard SD Card Slot_MOSI |  | GPIO10 |  | SD card data output pin